## Change values and see
Finite solenoid calculator
Current = | 3 | A
Radius of solenoid = | 0.01 | m
Length of solenoid = | 0.25 | m
Turns per unit length = | 1000 | m-1
B field of infinite solenoid = | 3.7699 | mT
Distance from centre of solenoid (m) | B (mT) | Distance from centre of coil (radii) | B (relative to infinite case)
-0.25 | 0.0053332 | -25 | 0.1415%
-0.24 | 0.0063793 | -24 | 0.1692%
-0.23 | 0.0077434 | -23 | 0.2054%
-0.22 | 0.0095656 | -22 | 0.2537%
-0.21 | 0.012072 | -21 | 0.3202%
-0.2 | 0.015643 | -20 | 0.415%
-0.19 | 0.02097 | -19 | 0.5562%
-0.18 | 0.029392 | -18 | 0.7797%
-0.17 | 0.043804 | -17 | 1.162%
-0.16 | 0.071366 | -16 | 1.893%
-0.15 | 0.13357 | -15 | 3.543%
-0.14 | 0.31524 | -14 | 8.362%
-0.13 | 1.0405 | -13 | 27.6%
-0.12 | 2.7264 | -12 | 72.32%
-0.11 | 3.4516 | -11 | 91.56%
-0.1 | 3.6332 | -10 | 96.37%
-0.09 | 3.6953 | -9 | 98.02%
-0.08 | 3.7228 | -8 | 98.75%
-0.07 | 3.737 | -7 | 99.13%
-0.06 | 3.7452 | -6 | 99.35%
-0.05 | 3.7503 | -5 | 99.48%
-0.04 | 3.7535 | -4 | 99.57%
-0.03 | 3.7556 | -3 | 99.62%
-0.02 | 3.757 | -2 | 99.66%
-0.01 | 3.7577 | -1 | 99.68%
8.6736e-17 | 3.7579 | 8.6736e-15 | 99.68%
0.01 | 3.7577 | 1 | 99.68%
0.02 | 3.757 | 2 | 99.66%
0.03 | 3.7556 | 3 | 99.62%
0.04 | 3.7535 | 4 | 99.57%
0.05 | 3.7503 | 5 | 99.48%
0.06 | 3.7452 | 6 | 99.35%
0.07 | 3.737 | 7 | 99.13%
0.08 | 3.7228 | 8 | 98.75%
0.09 | 3.6953 | 9 | 98.02%
0.1 | 3.6332 | 10 | 96.37%
0.11 | 3.4516 | 11 | 91.56%
0.12 | 2.7264 | 12 | 72.32%
0.13 | 1.0405 | 13 | 27.6%
0.14 | 0.31524 | 14 | 8.362%
0.15 | 0.13357 | 15 | 3.543%
0.16 | 0.071366 | 16 | 1.893%
0.17 | 0.043804 | 17 | 1.162%
0.18 | 0.029392 | 18 | 0.7797%
0.19 | 0.02097 | 19 | 0.5562%
0.2 | 0.015643 | 20 | 0.415%
0.21 | 0.012072 | 21 | 0.3202%
0.22 | 0.0095656 | 22 | 0.2537%
0.23 | 0.0077434 | 23 | 0.2054%
0.24 | 0.0063793 | 24 | 0.1692%
0.25 | 0.0053332 | 25 | 0.1415%

## Data for several radii
Current = | 3 | A | Current = | 3 | A | Current = | 3 | A | Current = | 3 | A | Ends of solenoid
Radius of solenoid = | 0.005 | m | Radius of solenoid = | 0.01 | m | Radius of solenoid = | 0.05 | m | Radius of solenoid = | 0.1 | m | -0.125 | 0
Length of solenoid = | 0.25 | m | Length of solenoid = | 0.25 | m | Length of solenoid = | 0.25 | m | Length of solenoid = | 0.25 | m | -0.125 | 1
Turns per unit length = | 1000 | m-1 | Turns per unit length = | 1000 | m-1 | Turns per unit length = | 1000 | m-1 | Turns per unit length = | 1000 | m-1 | 0.125 | 0
B field of infinite solenoid = | 3.7699 | mT | B field of infinite solenoid = | 3.7699 | mT | B field of infinite solenoid = | 3.7699 | mT | B field of infinite solenoid = | 3.7699 | mT | 0.125 | 1
Distance from centre of solenoid (m) | B (mT) | B (relative to infinite case) | Distance from centre of solenoid (m) | B (mT) | B (relative to infinite case) | Distance from centre of solenoid (m) | B (mT) | B (relative to infinite case) | Distance from centre of solenoid (m) | B (mT) | B (relative to infinite case)
-0.25 | 0.0013386 | 0.03551% | -0.25 | 0.0053332 | 0.1415% | -0.25 | 0.11828 | 3.138% | -0.25 | 0.34941 | 9.268%
-0.245 | 0.001462 | 0.03878% | -0.24 | 0.0063793 | 0.1692% | -0.24 | 0.13888 | 3.684% | -0.24 | 0.39556 | 10.49%
-0.24 | 0.0016023 | 0.0425% | -0.23 | 0.0077434 | 0.2054% | -0.23 | 0.16468 | 4.368% | -0.23 | 0.44938 | 11.92%
-0.235 | 0.0017625 | 0.04675% | -0.22 | 0.0095656 | 0.2537% | -0.22 | 0.19743 | 5.237% | -0.22 | 0.51217 | 13.59%
-0.23 | 0.0019466 | 0.05163% | -0.21 | 0.012072 | 0.3202% | -0.21 | 0.2396 | 6.356% | -0.21 | 0.58541 | 15.53%
-0.225 | 0.0021595 | 0.05728% | -0.2 | 0.015643 | 0.415% | -0.2 | 0.29466 | 7.816% | -0.2 | 0.67063 | 17.79%
-0.22 | 0.0024074 | 0.06386% | -0.19 | 0.02097 | 0.5562% | -0.19 | 0.36759 | 9.751% | -0.19 | 0.76932 | 20.41%
-0.215 | 0.0026984 | 0.07158% | -0.18 | 0.029392 | 0.7797% | -0.18 | 0.46537 | 12.34% | -0.18 | 0.88275 | 23.42%
-0.21 | 0.0030428 | 0.08071% | -0.17 | 0.043804 | 1.162% | -0.17 | 0.59748 | 15.85% | -0.17 | 1.0117 | 26.84%
-0.205 | 0.0034545 | 0.09163% | -0.16 | 0.071366 | 1.893% | -0.16 | 0.77565 | 20.57% | -0.16 | 1.1559 | 30.66%
-0.2 | 0.0039518 | 0.1048% | -0.15 | 0.13357 | 3.543% | -0.15 | 1.0116 | 26.83% | -0.15 | 1.3143 | 34.86%
-0.195 | 0.0045602 | 0.121% | -0.14 | 0.31524 | 8.362% | -0.14 | 1.3106 | 34.77% | -0.14 | 1.484 | 39.36%
-0.19 | 0.0053147 | 0.141% | -0.13 | 1.0405 | 27.6% | -0.13 | 1.6622 | 44.09% | -0.13 | 1.6607 | 44.05%
-0.185 | 0.006266 | 0.1662% | -0.12 | 2.7264 | 72.32% | -0.12 | 2.0344 | 53.97% | -0.12 | 1.8393 | 48.79%
-0.18 | 0.0074879 | 0.1986% | -0.11 | 3.4516 | 91.56% | -0.11 | 2.3853 | 63.27% | -0.11 | 2.0141 | 53.42%
-0.175 | 0.0090929 | 0.2412% | -0.1 | 3.6332 | 96.37% | -0.1 | 2.683 | 71.17% | -0.1 | 2.1797 | 57.82%
-0.17 | 0.011258 | 0.2986% | -0.09 | 3.6953 | 98.02% | -0.09 | 2.9169 | 77.37% | -0.09 | 2.3318 | 61.85%
-0.165 | 0.014276 | 0.3787% | -0.08 | 3.7228 | 98.75% | -0.08 | 3.0922 | 82.02% | -0.08 | 2.4677 | 65.46%
-0.16 | 0.018655 | 0.4948% | -0.07 | 3.737 | 99.13% | -0.07 | 3.2206 | 85.43% | -0.07 | 2.5857 | 68.59%
-0.155 | 0.025346 | 0.6723% | -0.06 | 3.7452 | 99.35% | -0.06 | 3.3137 | 87.9% | -0.06 | 2.6855 | 71.23%
-0.15 | 0.036293 | 0.9627% | -0.05 | 3.7503 | 99.48% | -0.05 | 3.3808 | 89.68% | -0.05 | 2.7676 | 73.41%
-0.145 | 0.055957 | 1.484% | -0.04 | 3.7535 | 99.57% | -0.04 | 3.4287 | 90.95% | -0.04 | 2.8328 | 75.14%
-0.14 | 0.096394 | 2.557% | -0.03 | 3.7556 | 99.62% | -0.03 | 3.462 | 91.83% | -0.03 | 2.8822 | 76.45%
-0.135 | 0.19865 | 5.269% | -0.02 | 3.757 | 99.66% | -0.02 | 3.4838 | 92.41% | -0.02 | 2.9167 | 77.37%
-0.13 | 0.55173 | 14.64% | -0.01 | 3.7577 | 99.68% | -0.01 | 3.4963 | 92.74% | -0.01 | 2.9371 | 77.91%
-0.125 | 1.8846 | 49.99% | 8.6736e-17 | 3.7579 | 99.68% | 8.6736e-17 | 3.5003 | 92.85% | 8.6736e-17 | 2.9438 | 78.09%
-0.12 | 3.2174 | 85.34% | 0.01 | 3.7577 | 99.68% | 0.01 | 3.4963 | 92.74% | 0.01 | 2.9371 | 77.91%
-0.115 | 3.5705 | 94.71% | 0.02 | 3.757 | 99.66% | 0.02 | 3.4838 | 92.41% | 0.02 | 2.9167 | 77.37%
-0.11 | 3.6728 | 97.42% | 0.03 | 3.7556 | 99.62% | 0.03 | 3.462 | 91.83% | 0.03 | 2.8822 | 76.45%
-0.105 | 3.7132 | 98.5% | 0.04 | 3.7535 | 99.57% | 0.04 | 3.4287 | 90.95% | 0.04 | 2.8328 | 75.14%
-0.1 | 3.7328 | 99.02% | 0.05 | 3.7503 | 99.48% | 0.05 | 3.3808 | 89.68% | 0.05 | 2.7676 | 73.41%
-0.095 | 3.7438 | 99.31% | 0.06 | 3.7452 | 99.35% | 0.06 | 3.3137 | 87.9% | 0.06 | 2.6855 | 71.23%
-0.09 | 3.7505 | 99.48% | 0.07 | 3.737 | 99.13% | 0.07 | 3.2206 | 85.43% | 0.07 | 2.5857 | 68.59%
-0.085 | 3.7548 | 99.6% | 0.08 | 3.7228 | 98.75% | 0.08 | 3.0922 | 82.02% | 0.08 | 2.4677 | 65.46%
-0.08 | 3.7578 | 99.68% | 0.09 | 3.6953 | 98.02% | 0.09 | 2.9169 | 77.37% | 0.09 | 2.3318 | 61.85%
-0.075 | 3.76 | 99.74% | 0.1 | 3.6332 | 96.37% | 0.1 | 2.683 | 71.17% | 0.1 | 2.1797 | 57.82%
-0.07 | 3.7616 | 99.78% | 0.11 | 3.4516 | 91.56% | 0.11 | 2.3853 | 63.27% | 0.11 | 2.0141 | 53.42%
-0.065 | 3.7627 | 99.81% | 0.12 | 2.7264 | 72.32% | 0.12 | 2.0344 | 53.97% | 0.12 | 1.8393 | 48.79%
-0.06 | 3.7637 | 99.83% | 0.13 | 1.0405 | 27.6% | 0.13 | 1.6622 | 44.09% | 0.13 | 1.6607 | 44.05%
-0.055 | 3.7644 | 99.85% | 0.14 | 0.31524 | 8.362% | 0.14 | 1.3106 | 34.77% | 0.14 | 1.484 | 39.36%
-0.05 | 3.765 | 99.87% | 0.15 | 0.13357 | 3.543% | 0.15 | 1.0116 | 26.83% | 0.15 | 1.3143 | 34.86%
-0.045 | 3.7654 | 99.88% | 0.16 | 0.071366 | 1.893% | 0.16 | 0.77565 | 20.57% | 0.16 | 1.1559 | 30.66%
-0.04 | 3.7658 | 99.89% | 0.17 | 0.043804 | 1.162% | 0.17 | 0.59748 | 15.85% | 0.17 | 1.0117 | 26.84%
-0.035 | 3.7661 | 99.9% | 0.18 | 0.029392 | 0.7797% | 0.18 | 0.46537 | 12.34% | 0.18 | 0.88275 | 23.42%
-0.03 | 3.7663 | 99.9% | 0.19 | 0.02097 | 0.5562% | 0.19 | 0.36759 | 9.751% | 0.19 | 0.76932 | 20.41%
-0.025 | 3.7665 | 99.91% | 0.2 | 0.015643 | 0.415% | 0.2 | 0.29466 | 7.816% | 0.2 | 0.67063 | 17.79%
-0.02 | 3.7667 | 99.91% | 0.21 | 0.012072 | 0.3202% | 0.21 | 0.2396 | 6.356% | 0.21 | 0.58541 | 15.53%
-0.015 | 3.7668 | 99.92% | 0.22 | 0.0095656 | 0.2537% | 0.22 | 0.19743 | 5.237% | 0.22 | 0.51217 | 13.59%
-0.01 | 3.7668 | 99.92% | 0.23 | 0.0077434 | 0.2054% | 0.23 | 0.16468 | 4.368% | 0.23 | 0.44938 | 11.92%
-0.005 | 3.7669 | 99.92% | 0.24 | 0.0063793 | 0.1692% | 0.24 | 0.13888 | 3.684% | 0.24 | 0.39556 | 10.49%
1.5439e-16 | 3.7669 | 99.92% | 0.25 | 0.0053332 | 0.1415% | 0.25 | 0.11828 | 3.138% | 0.25 | 0.34941 | 9.268%
0.005 | 3.7669 | 99.92%
0.01 | 3.7668 | 99.92%
0.015 | 3.7668 | 99.92%
0.02 | 3.7667 | 99.91%
0.025 | 3.7665 | 99.91%
0.03 | 3.7663 | 99.9%
0.035 | 3.7661 | 99.9%
0.04 | 3.7658 | 99.89%
0.045 | 3.7654 | 99.88%
0.05 | 3.765 | 99.87%
0.055 | 3.7644 | 99.85%
0.06 | 3.7637 | 99.83%
0.065 | 3.7627 | 99.81%
0.07 | 3.7616 | 99.78%
0.075 | 3.76 | 99.74%
0.08 | 3.7578 | 99.68%
0.085 | 3.7548 | 99.6%
0.09 | 3.7505 | 99.48%
0.095 | 3.7438 | 99.31%
0.1 | 3.7328 | 99.02%
0.105 | 3.7132 | 98.5%
0.11 | 3.6728 | 97.42%
0.115 | 3.5705 | 94.71%
0.12 | 3.2174 | 85.34%
0.125 | 1.8846 | 49.99%
0.13 | 0.55173 | 14.64%
0.135 | 0.19865 | 5.269%
0.14 | 0.096394 | 2.557%
0.145 | 0.055957 | 1.484%
0.15 | 0.036293 | 0.9627%
0.155 | 0.025346 | 0.6723%
0.16 | 0.018655 | 0.4948%
0.165 | 0.014276 | 0.3787%
0.17 | 0.011258 | 0.2986%
0.175 | 0.0090929 | 0.2412%
0.18 | 0.0074879 | 0.1986%
0.185 | 0.006266 | 0.1662%
0.19 | 0.0053147 | 0.141%
0.195 | 0.0045602 | 0.121%
0.2 | 0.0039518 | 0.1048%
0.205 | 0.0034545 | 0.09163%
0.21 | 0.0030428 | 0.08071%
0.215 | 0.0026984 | 0.07158%
0.22 | 0.0024074 | 0.06386%
0.225 | 0.0021595 | 0.05728%
0.23 | 0.0019466 | 0.05163%
0.235 | 0.0017625 | 0.04675%
0.24 | 0.0016023 | 0.0425%
0.245 | 0.001462 | 0.03878%
0.25 | 0.0013386 | 0.03551%