## Data
Maximum Power Theorem
Source EMF (V) = | 6 |  |  | Source EMF (V) = | 4 |  |  | Source EMF (V) = | 6 |  |  | Source EMF (V) = | 3
Internal Resistance (Ω) = | 2 |  |  | Internal Resistance (Ω) = | 2 |  |  | Internal Resistance (Ω) = | 4 |  |  | Internal Resistance (Ω) = | 3
Load Resistance (Ω) | Current (A) | Terminal pd (V) | Power to load (W) | Load Resistance (Ω) | Current (A) | Terminal pd (V) | Power to load (W) | Load Resistance (Ω) | Current (A) | Terminal pd (V) | Power to load (W) | Load Resistance (Ω) | Current (A) | Terminal pd (V) | Power to load (W)
0 | 3 | 0 | 0 | 0 | 2 | 0 | 0 | 0 | 1.5 | 0 | 0 | 0 | 1 | 0 | 0
0.1 | 2.8571 | 0.28571 | 0.81633 | 0.1 | 1.9048 | 0.19048 | 0.36281 | 0.1 | 1.4634 | 0.14634 | 0.21416 | 0.1 | 0.96774 | 0.096774 | 0.093652
0.2 | 2.7273 | 0.54545 | 1.4876 | 0.2 | 1.8182 | 0.36364 | 0.66116 | 0.2 | 1.4286 | 0.28571 | 0.40816 | 0.2 | 0.9375 | 0.1875 | 0.17578
0.3 | 2.6087 | 0.78261 | 2.0416 | 0.3 | 1.7391 | 0.52174 | 0.90737 | 0.3 | 1.3953 | 0.4186 | 0.5841 | 0.3 | 0.90909 | 0.27273 | 0.24793
0.4 | 2.5 | 1 | 2.5 | 0.4 | 1.6667 | 0.66667 | 1.1111 | 0.4 | 1.3636 | 0.54545 | 0.7438 | 0.4 | 0.88235 | 0.35294 | 0.31142
0.5 | 2.4 | 1.2 | 2.88 | 0.5 | 1.6 | 0.8 | 1.28 | 0.5 | 1.3333 | 0.66667 | 0.88889 | 0.5 | 0.85714 | 0.42857 | 0.36735
0.6 | 2.3077 | 1.3846 | 3.1953 | 0.6 | 1.5385 | 0.92308 | 1.4201 | 0.6 | 1.3043 | 0.78261 | 1.0208 | 0.6 | 0.83333 | 0.5 | 0.41667
0.7 | 2.2222 | 1.5556 | 3.4568 | 0.7 | 1.4815 | 1.037 | 1.5364 | 0.7 | 1.2766 | 0.89362 | 1.1408 | 0.7 | 0.81081 | 0.56757 | 0.46019
0.8 | 2.1429 | 1.7143 | 3.6735 | 0.8 | 1.4286 | 1.1429 | 1.6327 | 0.8 | 1.25 | 1 | 1.25 | 0.8 | 0.78947 | 0.63158 | 0.49861
0.9 | 2.069 | 1.8621 | 3.8526 | 0.9 | 1.3793 | 1.2414 | 1.7122 | 0.9 | 1.2245 | 1.102 | 1.3494 | 0.9 | 0.76923 | 0.69231 | 0.53254
1 | 2 | 2 | 4 | 1 | 1.3333 | 1.3333 | 1.7778 | 1 | 1.2 | 1.2 | 1.44 | 1 | 0.75 | 0.75 | 0.5625
1.1 | 1.9355 | 2.129 | 4.1207 | 1.1 | 1.2903 | 1.4194 | 1.8314 | 1.1 | 1.1765 | 1.2941 | 1.5225 | 1.1 | 0.73171 | 0.80488 | 0.58894
1.2 | 1.875 | 2.25 | 4.2188 | 1.2 | 1.25 | 1.5 | 1.875 | 1.2 | 1.1538 | 1.3846 | 1.5976 | 1.2 | 0.71429 | 0.85714 | 0.61224
1.3 | 1.8182 | 2.3636 | 4.2975 | 1.3 | 1.2121 | 1.5758 | 1.91 | 1.3 | 1.1321 | 1.4717 | 1.6661 | 1.3 | 0.69767 | 0.90698 | 0.63277
1.4 | 1.7647 | 2.4706 | 4.3599 | 1.4 | 1.1765 | 1.6471 | 1.9377 | 1.4 | 1.1111 | 1.5556 | 1.7284 | 1.4 | 0.68182 | 0.95455 | 0.65083
1.5 | 1.7143 | 2.5714 | 4.4082 | 1.5 | 1.1429 | 1.7143 | 1.9592 | 1.5 | 1.0909 | 1.6364 | 1.7851 | 1.5 | 0.66667 | 1 | 0.66667
1.6 | 1.6667 | 2.6667 | 4.4444 | 1.6 | 1.1111 | 1.7778 | 1.9753 | 1.6 | 1.0714 | 1.7143 | 1.8367 | 1.6 | 0.65217 | 1.0435 | 0.68053
1.7 | 1.6216 | 2.7568 | 4.4704 | 1.7 | 1.0811 | 1.8378 | 1.9869 | 1.7 | 1.0526 | 1.7895 | 1.8837 | 1.7 | 0.6383 | 1.0851 | 0.69262
1.8 | 1.5789 | 2.8421 | 4.4875 | 1.8 | 1.0526 | 1.8947 | 1.9945 | 1.8 | 1.0345 | 1.8621 | 1.9263 | 1.8 | 0.625 | 1.125 | 0.70312
1.9 | 1.5385 | 2.9231 | 4.497 | 1.9 | 1.0256 | 1.9487 | 1.9987 | 1.9 | 1.0169 | 1.9322 | 1.965 | 1.9 | 0.61224 | 1.1633 | 0.7122
2 | 1.5 | 3 | 4.5 | 2 | 1 | 2 | 2 | 2 | 1 | 2 | 2 | 2 | 0.6 | 1.2 | 0.72
2.1 | 1.4634 | 3.0732 | 4.4973 | 2.1 | 0.97561 | 2.0488 | 1.9988 | 2.1 | 0.98361 | 2.0656 | 2.0317 | 2.1 | 0.58824 | 1.2353 | 0.72664
2.2 | 1.4286 | 3.1429 | 4.4898 | 2.2 | 0.95238 | 2.0952 | 1.9955 | 2.2 | 0.96774 | 2.129 | 2.0604 | 2.2 | 0.57692 | 1.2692 | 0.73225
2.3 | 1.3953 | 3.2093 | 4.4781 | 2.3 | 0.93023 | 2.1395 | 1.9903 | 2.3 | 0.95238 | 2.1905 | 2.0862 | 2.3 | 0.56604 | 1.3019 | 0.73692
2.4 | 1.3636 | 3.2727 | 4.4628 | 2.4 | 0.90909 | 2.1818 | 1.9835 | 2.4 | 0.9375 | 2.25 | 2.1094 | 2.4 | 0.55556 | 1.3333 | 0.74074
2.5 | 1.3333 | 3.3333 | 4.4444 | 2.5 | 0.88889 | 2.2222 | 1.9753 | 2.5 | 0.92308 | 2.3077 | 2.1302 | 2.5 | 0.54545 | 1.3636 | 0.7438
2.6 | 1.3043 | 3.3913 | 4.4234 | 2.6 | 0.86957 | 2.2609 | 1.966 | 2.6 | 0.90909 | 2.3636 | 2.1488 | 2.6 | 0.53571 | 1.3929 | 0.74617
2.7 | 1.2766 | 3.4468 | 4.4002 | 2.7 | 0.85106 | 2.2979 | 1.9556 | 2.7 | 0.89552 | 2.4179 | 2.1653 | 2.7 | 0.52632 | 1.4211 | 0.74792
2.8 | 1.25 | 3.5 | 4.375 | 2.8 | 0.83333 | 2.3333 | 1.9444 | 2.8 | 0.88235 | 2.4706 | 2.1799 | 2.8 | 0.51724 | 1.4483 | 0.74911
2.9 | 1.2245 | 3.551 | 4.3482 | 2.9 | 0.81633 | 2.3673 | 1.9325 | 2.9 | 0.86957 | 2.5217 | 2.1928 | 2.9 | 0.50847 | 1.4746 | 0.74978
3 | 1.2 | 3.6 | 4.32 | 3 | 0.8 | 2.4 | 1.92 | 3 | 0.85714 | 2.5714 | 2.2041 | 3 | 0.5 | 1.5 | 0.75
3.1 | 1.1765 | 3.6471 | 4.2907 | 3.1 | 0.78431 | 2.4314 | 1.907 | 3.1 | 0.84507 | 2.6197 | 2.2138 | 3.1 | 0.4918 | 1.5246 | 0.7498
3.2 | 1.1538 | 3.6923 | 4.2604 | 3.2 | 0.76923 | 2.4615 | 1.8935 | 3.2 | 0.83333 | 2.6667 | 2.2222 | 3.2 | 0.48387 | 1.5484 | 0.74922
3.3 | 1.1321 | 3.7358 | 4.2293 | 3.3 | 0.75472 | 2.4906 | 1.8797 | 3.3 | 0.82192 | 2.7123 | 2.2293 | 3.3 | 0.47619 | 1.5714 | 0.7483
3.4 | 1.1111 | 3.7778 | 4.1975 | 3.4 | 0.74074 | 2.5185 | 1.8656 | 3.4 | 0.81081 | 2.7568 | 2.2352 | 3.4 | 0.46875 | 1.5938 | 0.74707
3.5 | 1.0909 | 3.8182 | 4.1653 | 3.5 | 0.72727 | 2.5455 | 1.8512 | 3.5 | 0.8 | 2.8 | 2.24 | 3.5 | 0.46154 | 1.6154 | 0.74556
3.6 | 1.0714 | 3.8571 | 4.1327 | 3.6 | 0.71429 | 2.5714 | 1.8367 | 3.6 | 0.78947 | 2.8421 | 2.2438 | 3.6 | 0.45455 | 1.6364 | 0.7438
3.7 | 1.0526 | 3.8947 | 4.0997 | 3.7 | 0.70175 | 2.5965 | 1.8221 | 3.7 | 0.77922 | 2.8831 | 2.2466 | 3.7 | 0.44776 | 1.6567 | 0.74181
3.8 | 1.0345 | 3.931 | 4.0666 | 3.8 | 0.68966 | 2.6207 | 1.8074 | 3.8 | 0.76923 | 2.9231 | 2.2485 | 3.8 | 0.44118 | 1.6765 | 0.73962
3.9 | 1.0169 | 3.9661 | 4.0333 | 3.9 | 0.67797 | 2.6441 | 1.7926 | 3.9 | 0.75949 | 2.962 | 2.2496 | 3.9 | 0.43478 | 1.6957 | 0.73724
4 | 1 | 4 | 4 | 4 | 0.66667 | 2.6667 | 1.7778 | 4 | 0.75 | 3 | 2.25 | 4 | 0.42857 | 1.7143 | 0.73469
4.1 | 0.98361 | 4.0328 | 3.9667 | 4.1 | 0.65574 | 2.6885 | 1.763 | 4.1 | 0.74074 | 3.037 | 2.2497 | 4.1 | 0.42254 | 1.7324 | 0.732
4.2 | 0.96774 | 4.0645 | 3.9334 | 4.2 | 0.64516 | 2.7097 | 1.7482 | 4.2 | 0.73171 | 3.0732 | 2.2487 | 4.2 | 0.41667 | 1.75 | 0.72917
4.3 | 0.95238 | 4.0952 | 3.9002 | 4.3 | 0.63492 | 2.7302 | 1.7334 | 4.3 | 0.72289 | 3.1084 | 2.2471 | 4.3 | 0.41096 | 1.7671 | 0.72622
4.4 | 0.9375 | 4.125 | 3.8672 | 4.4 | 0.625 | 2.75 | 1.7188 | 4.4 | 0.71429 | 3.1429 | 2.2449 | 4.4 | 0.40541 | 1.7838 | 0.72316
4.5 | 0.92308 | 4.1538 | 3.8343 | 4.5 | 0.61538 | 2.7692 | 1.7041 | 4.5 | 0.70588 | 3.1765 | 2.2422 | 4.5 | 0.4 | 1.8 | 0.72
4.6 | 0.90909 | 4.1818 | 3.8017 | 4.6 | 0.60606 | 2.7879 | 1.6896 | 4.6 | 0.69767 | 3.2093 | 2.239 | 4.6 | 0.39474 | 1.8158 | 0.71676
4.7 | 0.89552 | 4.209 | 3.7692 | 4.7 | 0.59701 | 2.806 | 1.6752 | 4.7 | 0.68966 | 3.2414 | 2.2354 | 4.7 | 0.38961 | 1.8312 | 0.71344
4.8 | 0.88235 | 4.2353 | 3.737 | 4.8 | 0.58824 | 2.8235 | 1.6609 | 4.8 | 0.68182 | 3.2727 | 2.2314 | 4.8 | 0.38462 | 1.8462 | 0.71006
4.9 | 0.86957 | 4.2609 | 3.7051 | 4.9 | 0.57971 | 2.8406 | 1.6467 | 4.9 | 0.67416 | 3.3034 | 2.227 | 4.9 | 0.37975 | 1.8608 | 0.70662
5 | 0.85714 | 4.2857 | 3.6735 | 5 | 0.57143 | 2.8571 | 1.6327 | 5 | 0.66667 | 3.3333 | 2.2222 | 5 | 0.375 | 1.875 | 0.70312
5.1 | 0.84507 | 4.3099 | 3.6421 | 5.1 | 0.56338 | 2.8732 | 1.6187 | 5.1 | 0.65934 | 3.3626 | 2.2171 | 5.1 | 0.37037 | 1.8889 | 0.69959
5.2 | 0.83333 | 4.3333 | 3.6111 | 5.2 | 0.55556 | 2.8889 | 1.6049 | 5.2 | 0.65217 | 3.3913 | 2.2117 | 5.2 | 0.36585 | 1.9024 | 0.69601
5.3 | 0.82192 | 4.3562 | 3.5804 | 5.3 | 0.54795 | 2.9041 | 1.5913 | 5.3 | 0.64516 | 3.4194 | 2.206 | 5.3 | 0.36145 | 1.9157 | 0.69241
5.4 | 0.81081 | 4.3784 | 3.55 | 5.4 | 0.54054 | 2.9189 | 1.5778 | 5.4 | 0.6383 | 3.4468 | 2.2001 | 5.4 | 0.35714 | 1.9286 | 0.68878
5.5 | 0.8 | 4.4 | 3.52 | 5.5 | 0.53333 | 2.9333 | 1.5644 | 5.5 | 0.63158 | 3.4737 | 2.1939 | 5.5 | 0.35294 | 1.9412 | 0.68512
5.6 | 0.78947 | 4.4211 | 3.4903 | 5.6 | 0.52632 | 2.9474 | 1.5512 | 5.6 | 0.625 | 3.5 | 2.1875 | 5.6 | 0.34884 | 1.9535 | 0.68145
5.7 | 0.77922 | 4.4416 | 3.461 | 5.7 | 0.51948 | 2.961 | 1.5382 | 5.7 | 0.61856 | 3.5258 | 2.1809 | 5.7 | 0.34483 | 1.9655 | 0.67776
5.8 | 0.76923 | 4.4615 | 3.432 | 5.8 | 0.51282 | 2.9744 | 1.5253 | 5.8 | 0.61224 | 3.551 | 2.1741 | 5.8 | 0.34091 | 1.9773 | 0.67407
5.9 | 0.75949 | 4.481 | 3.4033 | 5.9 | 0.50633 | 2.9873 | 1.5126 | 5.9 | 0.60606 | 3.5758 | 2.1671 | 5.9 | 0.33708 | 1.9888 | 0.67037
6 | 0.75 | 4.5 | 3.375 | 6 | 0.5 | 3 | 1.5 | 6 | 0.6 | 3.6 | 2.16 | 6 | 0.33333 | 2 | 0.66667

## Varying r
Maximum Power Theorem for constant EMF and varying r
Source EMF (V) = | 6 | Change this value to see difference on graphs
Internal Resistance (Ω) = | 1 |  |  | 2 |  |  | 4 |  |  | 6 |  |  | 10
Load Resistance (Ω) | Current (A) | Terminal pd (V) | Power to load (W) | Current (A) | Terminal pd (V) | Power to load (W) | Current (A) | Terminal pd (V) | Power to load (W) | Current (A) | Terminal pd (V) | Power to load (W) | Current (A) | Terminal pd (V) | Power to load (W)
0 | 6 | 0 | 0 | 3 | 0 | 0 | 1.5 | 0 | 0 | 1 | 0 | 0 | 0.6 | 0 | 0
0.2 | 5 | 1 | 5 | 2.7273 | 0.54545 | 1.4876 | 1.4286 | 0.28571 | 0.40816 | 0.96774 | 0.19355 | 0.1873 | 0.58824 | 0.11765 | 0.069204
0.4 | 4.2857 | 1.7143 | 7.3469 | 2.5 | 1 | 2.5 | 1.3636 | 0.54545 | 0.7438 | 0.9375 | 0.375 | 0.35156 | 0.57692 | 0.23077 | 0.13314
0.6 | 3.75 | 2.25 | 8.4375 | 2.3077 | 1.3846 | 3.1953 | 1.3043 | 0.78261 | 1.0208 | 0.90909 | 0.54545 | 0.49587 | 0.56604 | 0.33962 | 0.19224
0.8 | 3.3333 | 2.6667 | 8.8889 | 2.1429 | 1.7143 | 3.6735 | 1.25 | 1 | 1.25 | 0.88235 | 0.70588 | 0.62284 | 0.55556 | 0.44444 | 0.24691
1 | 3 | 3 | 9 | 2 | 2 | 4 | 1.2 | 1.2 | 1.44 | 0.85714 | 0.85714 | 0.73469 | 0.54545 | 0.54545 | 0.29752
1.2 | 2.7273 | 3.2727 | 8.9256 | 1.875 | 2.25 | 4.2188 | 1.1538 | 1.3846 | 1.5976 | 0.83333 | 1 | 0.83333 | 0.53571 | 0.64286 | 0.34439
1.4 | 2.5 | 3.5 | 8.75 | 1.7647 | 2.4706 | 4.3599 | 1.1111 | 1.5556 | 1.7284 | 0.81081 | 1.1351 | 0.92038 | 0.52632 | 0.73684 | 0.38781
1.6 | 2.3077 | 3.6923 | 8.5207 | 1.6667 | 2.6667 | 4.4444 | 1.0714 | 1.7143 | 1.8367 | 0.78947 | 1.2632 | 0.99723 | 0.51724 | 0.82759 | 0.42806
1.8 | 2.1429 | 3.8571 | 8.2653 | 1.5789 | 2.8421 | 4.4875 | 1.0345 | 1.8621 | 1.9263 | 0.76923 | 1.3846 | 1.0651 | 0.50847 | 0.91525 | 0.46538
2 | 2 | 4 | 8 | 1.5 | 3 | 4.5 | 1 | 2 | 2 | 0.75 | 1.5 | 1.125 | 0.5 | 1 | 0.5
2.2 | 1.875 | 4.125 | 7.7344 | 1.4286 | 3.1429 | 4.4898 | 0.96774 | 2.129 | 2.0604 | 0.73171 | 1.6098 | 1.1779 | 0.4918 | 1.082 | 0.53212
2.4 | 1.7647 | 4.2353 | 7.474 | 1.3636 | 3.2727 | 4.4628 | 0.9375 | 2.25 | 2.1094 | 0.71429 | 1.7143 | 1.2245 | 0.48387 | 1.1613 | 0.56191
2.6 | 1.6667 | 4.3333 | 7.2222 | 1.3043 | 3.3913 | 4.4234 | 0.90909 | 2.3636 | 2.1488 | 0.69767 | 1.814 | 1.2655 | 0.47619 | 1.2381 | 0.58957
2.8 | 1.5789 | 4.4211 | 6.9806 | 1.25 | 3.5 | 4.375 | 0.88235 | 2.4706 | 2.1799 | 0.68182 | 1.9091 | 1.3017 | 0.46875 | 1.3125 | 0.61523
3 | 1.5 | 4.5 | 6.75 | 1.2 | 3.6 | 4.32 | 0.85714 | 2.5714 | 2.2041 | 0.66667 | 2 | 1.3333 | 0.46154 | 1.3846 | 0.63905
3.2 | 1.4286 | 4.5714 | 6.5306 | 1.1538 | 3.6923 | 4.2604 | 0.83333 | 2.6667 | 2.2222 | 0.65217 | 2.087 | 1.3611 | 0.45455 | 1.4545 | 0.66116
3.4 | 1.3636 | 4.6364 | 6.3223 | 1.1111 | 3.7778 | 4.1975 | 0.81081 | 2.7568 | 2.2352 | 0.6383 | 2.1702 | 1.3852 | 0.44776 | 1.5224 | 0.68167
3.6 | 1.3043 | 4.6957 | 6.1248 | 1.0714 | 3.8571 | 4.1327 | 0.78947 | 2.8421 | 2.2438 | 0.625 | 2.25 | 1.4062 | 0.44118 | 1.5882 | 0.70069
3.8 | 1.25 | 4.75 | 5.9375 | 1.0345 | 3.931 | 4.0666 | 0.76923 | 2.9231 | 2.2485 | 0.61224 | 2.3265 | 1.4244 | 0.43478 | 1.6522 | 0.71834
4 | 1.2 | 4.8 | 5.76 | 1 | 4 | 4 | 0.75 | 3 | 2.25 | 0.6 | 2.4 | 1.44 | 0.42857 | 1.7143 | 0.73469
4.2 | 1.1538 | 4.8462 | 5.5917 | 0.96774 | 4.0645 | 3.9334 | 0.73171 | 3.0732 | 2.2487 | 0.58824 | 2.4706 | 1.4533 | 0.42254 | 1.7746 | 0.74985
4.4 | 1.1111 | 4.8889 | 5.4321 | 0.9375 | 4.125 | 3.8672 | 0.71429 | 3.1429 | 2.2449 | 0.57692 | 2.5385 | 1.4645 | 0.41667 | 1.8333 | 0.76389
4.6 | 1.0714 | 4.9286 | 5.2806 | 0.90909 | 4.1818 | 3.8017 | 0.69767 | 3.2093 | 2.239 | 0.56604 | 2.6038 | 1.4738 | 0.41096 | 1.8904 | 0.77688
4.8 | 1.0345 | 4.9655 | 5.1367 | 0.88235 | 4.2353 | 3.737 | 0.68182 | 3.2727 | 2.2314 | 0.55556 | 2.6667 | 1.4815 | 0.40541 | 1.9459 | 0.7889
5 | 1 | 5 | 5 | 0.85714 | 4.2857 | 3.6735 | 0.66667 | 3.3333 | 2.2222 | 0.54545 | 2.7273 | 1.4876 | 0.4 | 2 | 0.8
5.2 | 0.96774 | 5.0323 | 4.8699 | 0.83333 | 4.3333 | 3.6111 | 0.65217 | 3.3913 | 2.2117 | 0.53571 | 2.7857 | 1.4923 | 0.39474 | 2.0526 | 0.81025
5.4 | 0.9375 | 5.0625 | 4.7461 | 0.81081 | 4.3784 | 3.55 | 0.6383 | 3.4468 | 2.2001 | 0.52632 | 2.8421 | 1.4958 | 0.38961 | 2.1039 | 0.8197
5.6 | 0.90909 | 5.0909 | 4.6281 | 0.78947 | 4.4211 | 3.4903 | 0.625 | 3.5 | 2.1875 | 0.51724 | 2.8966 | 1.4982 | 0.38462 | 2.1538 | 0.8284
5.8 | 0.88235 | 5.1176 | 4.5156 | 0.76923 | 4.4615 | 3.432 | 0.61224 | 3.551 | 2.1741 | 0.50847 | 2.9492 | 1.4996 | 0.37975 | 2.2025 | 0.8364
6 | 0.85714 | 5.1429 | 4.4082 | 0.75 | 4.5 | 3.375 | 0.6 | 3.6 | 2.16 | 0.5 | 3 | 1.5 | 0.375 | 2.25 | 0.84375
6.2 | 0.83333 | 5.1667 | 4.3056 | 0.73171 | 4.5366 | 3.3195 | 0.58824 | 3.6471 | 2.1453 | 0.4918 | 3.0492 | 1.4996 | 0.37037 | 2.2963 | 0.85048
6.4 | 0.81081 | 5.1892 | 4.2075 | 0.71429 | 4.5714 | 3.2653 | 0.57692 | 3.6923 | 2.1302 | 0.48387 | 3.0968 | 1.4984 | 0.36585 | 2.3415 | 0.85663
6.6 | 0.78947 | 5.2105 | 4.1136 | 0.69767 | 4.6047 | 3.2125 | 0.56604 | 3.7358 | 2.1146 | 0.47619 | 3.1429 | 1.4966 | 0.36145 | 2.3855 | 0.86224
6.8 | 0.76923 | 5.2308 | 4.0237 | 0.68182 | 4.6364 | 3.1612 | 0.55556 | 3.7778 | 2.0988 | 0.46875 | 3.1875 | 1.4941 | 0.35714 | 2.4286 | 0.86735
7 | 0.75 | 5.25 | 3.9375 | 0.66667 | 4.6667 | 3.1111 | 0.54545 | 3.8182 | 2.0826 | 0.46154 | 3.2308 | 1.4911 | 0.35294 | 2.4706 | 0.87197
7.2 | 0.73171 | 5.2683 | 3.8548 | 0.65217 | 4.6957 | 3.0624 | 0.53571 | 3.8571 | 2.0663 | 0.45455 | 3.2727 | 1.4876 | 0.34884 | 2.5116 | 0.87615
7.4 | 0.71429 | 5.2857 | 3.7755 | 0.6383 | 4.7234 | 3.0149 | 0.52632 | 3.8947 | 2.0499 | 0.44776 | 3.3134 | 1.4836 | 0.34483 | 2.5517 | 0.8799
7.6 | 0.69767 | 5.3023 | 3.6993 | 0.625 | 4.75 | 2.9688 | 0.51724 | 3.931 | 2.0333 | 0.44118 | 3.3529 | 1.4792 | 0.34091 | 2.5909 | 0.88326
7.8 | 0.68182 | 5.3182 | 3.626 | 0.61224 | 4.7755 | 2.9238 | 0.50847 | 3.9661 | 2.0167 | 0.43478 | 3.3913 | 1.4745 | 0.33708 | 2.6292 | 0.88625
8 | 0.66667 | 5.3333 | 3.5556 | 0.6 | 4.8 | 2.88 | 0.5 | 4 | 2 | 0.42857 | 3.4286 | 1.4694 | 0.33333 | 2.6667 | 0.88889
8.2 | 0.65217 | 5.3478 | 3.4877 | 0.58824 | 4.8235 | 2.8374 | 0.4918 | 4.0328 | 1.9833 | 0.42254 | 3.4648 | 1.464 | 0.32967 | 2.7033 | 0.8912
8.4 | 0.6383 | 5.3617 | 3.4224 | 0.57692 | 4.8462 | 2.7959 | 0.48387 | 4.0645 | 1.9667 | 0.41667 | 3.5 | 1.4583 | 0.32609 | 2.7391 | 0.89319
8.6 | 0.625 | 5.375 | 3.3594 | 0.56604 | 4.8679 | 2.7554 | 0.47619 | 4.0952 | 1.9501 | 0.41096 | 3.5342 | 1.4524 | 0.32258 | 2.7742 | 0.8949
8.8 | 0.61224 | 5.3878 | 3.2986 | 0.55556 | 4.8889 | 2.716 | 0.46875 | 4.125 | 1.9336 | 0.40541 | 3.5676 | 1.4463 | 0.31915 | 2.8085 | 0.89633
9 | 0.6 | 5.4 | 3.24 | 0.54545 | 4.9091 | 2.6777 | 0.46154 | 4.1538 | 1.9172 | 0.4 | 3.6 | 1.44 | 0.31579 | 2.8421 | 0.89751
9.2 | 0.58824 | 5.4118 | 3.1834 | 0.53571 | 4.9286 | 2.6403 | 0.45455 | 4.1818 | 1.9008 | 0.39474 | 3.6316 | 1.4335 | 0.3125 | 2.875 | 0.89844
9.4 | 0.57692 | 5.4231 | 3.1287 | 0.52632 | 4.9474 | 2.6039 | 0.44776 | 4.209 | 1.8846 | 0.38961 | 3.6623 | 1.4269 | 0.30928 | 2.9072 | 0.89914
9.6 | 0.56604 | 5.434 | 3.0758 | 0.51724 | 4.9655 | 2.5684 | 0.44118 | 4.2353 | 1.8685 | 0.38462 | 3.6923 | 1.4201 | 0.30612 | 2.9388 | 0.89963
9.8 | 0.55556 | 5.4444 | 3.0247 | 0.50847 | 4.9831 | 2.5338 | 0.43478 | 4.2609 | 1.8526 | 0.37975 | 3.7215 | 1.4132 | 0.30303 | 2.9697 | 0.89991
10 | 0.54545 | 5.4545 | 2.9752 | 0.5 | 5 | 2.5 | 0.42857 | 4.2857 | 1.8367 | 0.375 | 3.75 | 1.4062 | 0.3 | 3 | 0.9
10.2 | 0.53571 | 5.4643 | 2.9273 | 0.4918 | 5.0164 | 2.4671 | 0.42254 | 4.3099 | 1.8211 | 0.37037 | 3.7778 | 1.3992 | 0.29703 | 3.0297 | 0.89991
10.4 | 0.52632 | 5.4737 | 2.8809 | 0.48387 | 5.0323 | 2.435 | 0.41667 | 4.3333 | 1.8056 | 0.36585 | 3.8049 | 1.392 | 0.29412 | 3.0588 | 0.89965
10.6 | 0.51724 | 5.4828 | 2.8359 | 0.47619 | 5.0476 | 2.4036 | 0.41096 | 4.3562 | 1.7902 | 0.36145 | 3.8313 | 1.3848 | 0.29126 | 3.0874 | 0.89924
10.8 | 0.50847 | 5.4915 | 2.7923 | 0.46875 | 5.0625 | 2.373 | 0.40541 | 4.3784 | 1.775 | 0.35714 | 3.8571 | 1.3776 | 0.28846 | 3.1154 | 0.89867
11 | 0.5 | 5.5 | 2.75 | 0.46154 | 5.0769 | 2.3432 | 0.4 | 4.4 | 1.76 | 0.35294 | 3.8824 | 1.3702 | 0.28571 | 3.1429 | 0.89796
11.2 | 0.4918 | 5.5082 | 2.7089 | 0.45455 | 5.0909 | 2.314 | 0.39474 | 4.4211 | 1.7452 | 0.34884 | 3.907 | 1.3629 | 0.28302 | 3.1698 | 0.89712
11.4 | 0.48387 | 5.5161 | 2.6691 | 0.44776 | 5.1045 | 2.2856 | 0.38961 | 4.4416 | 1.7305 | 0.34483 | 3.931 | 1.3555 | 0.28037 | 3.1963 | 0.89615
11.6 | 0.47619 | 5.5238 | 2.6304 | 0.44118 | 5.1176 | 2.2578 | 0.38462 | 4.4615 | 1.716 | 0.34091 | 3.9545 | 1.3481 | 0.27778 | 3.2222 | 0.89506
11.8 | 0.46875 | 5.5312 | 2.5928 | 0.43478 | 5.1304 | 2.2306 | 0.37975 | 4.481 | 1.7017 | 0.33708 | 3.9775 | 1.3407 | 0.27523 | 3.2477 | 0.89386
12 | 0.46154 | 5.5385 | 2.5562 | 0.42857 | 5.1429 | 2.2041 | 0.375 | 4.5 | 1.6875 | 0.33333 | 4 | 1.3333 | 0.27273 | 3.2727 | 0.89256

## Max power values
Values of Maximum Power
r (ohms) | Pmax (W)
1 | 9
2 | 4.5
4 | 2.25
6 | 1.5
10 | 0.9

## Data for efficiency
Source EMF (V) = | 6
Internal Resistance (Ω) = | 2 |  | Although maximum power is achieved when R = r, Efficiency increases asymptotically to 100% as r increases. When R = r (i.e. at maximum power), you only achieve 50% efficiency. This is why power amplifiers run hot!
Load Resistance (Ω) | Current (A) | Terminal pd (V) | Power to load (W) | Power drawn from emf (W) | Efficiency
0 | 3 | 0 | 0 | 18 | 0%
0.1 | 2.8571 | 0.28571 | 0.81633 | 17.1429 | 4.762%
0.2 | 2.7273 | 0.54545 | 1.4876 | 16.3636 | 9.091%
0.3 | 2.6087 | 0.78261 | 2.0416 | 15.6522 | 13.04%
0.4 | 2.5 | 1 | 2.5 | 15 | 16.67%
0.5 | 2.4 | 1.2 | 2.88 | 14.4 | 20%
0.6 | 2.3077 | 1.3846 | 3.1953 | 13.8462 | 23.08%
0.7 | 2.2222 | 1.5556 | 3.4568 | 13.3333 | 25.93%
0.8 | 2.1429 | 1.7143 | 3.6735 | 12.8571 | 28.57%
0.9 | 2.069 | 1.8621 | 3.8526 | 12.4138 | 31.03%
1 | 2 | 2 | 4 | 12 | 33.33%
1.1 | 1.9355 | 2.129 | 4.1207 | 11.6129 | 35.48%
1.2 | 1.875 | 2.25 | 4.2188 | 11.25 | 37.5%
1.3 | 1.8182 | 2.3636 | 4.2975 | 10.9091 | 39.39%
1.4 | 1.7647 | 2.4706 | 4.3599 | 10.5882 | 41.18%
1.5 | 1.7143 | 2.5714 | 4.4082 | 10.2857 | 42.86%
1.6 | 1.6667 | 2.6667 | 4.4444 | 10 | 44.44%
1.7 | 1.6216 | 2.7568 | 4.4704 | 9.7297 | 45.95%
1.8 | 1.5789 | 2.8421 | 4.4875 | 9.4737 | 47.37%
1.9 | 1.5385 | 2.9231 | 4.497 | 9.2308 | 48.72%
2 | 1.5 | 3 | 4.5 | 9 | 50%
2.1 | 1.4634 | 3.0732 | 4.4973 | 8.7805 | 51.22%
2.2 | 1.4286 | 3.1429 | 4.4898 | 8.5714 | 52.38%
2.3 | 1.3953 | 3.2093 | 4.4781 | 8.3721 | 53.49%
2.4 | 1.3636 | 3.2727 | 4.4628 | 8.1818 | 54.55%
2.5 | 1.3333 | 3.3333 | 4.4444 | 8 | 55.56%
2.6 | 1.3043 | 3.3913 | 4.4234 | 7.8261 | 56.52%
2.7 | 1.2766 | 3.4468 | 4.4002 | 7.6596 | 57.45%
2.8 | 1.25 | 3.5 | 4.375 | 7.5 | 58.33%
2.9 | 1.2245 | 3.551 | 4.3482 | 7.3469 | 59.18%
3 | 1.2 | 3.6 | 4.32 | 7.2 | 60%
3.1 | 1.1765 | 3.6471 | 4.2907 | 7.0588 | 60.78%
3.2 | 1.1538 | 3.6923 | 4.2604 | 6.9231 | 61.54%
3.3 | 1.1321 | 3.7358 | 4.2293 | 6.7925 | 62.26%
3.4 | 1.1111 | 3.7778 | 4.1975 | 6.6667 | 62.96%
3.5 | 1.0909 | 3.8182 | 4.1653 | 6.5455 | 63.64%
3.6 | 1.0714 | 3.8571 | 4.1327 | 6.4286 | 64.29%
3.7 | 1.0526 | 3.8947 | 4.0997 | 6.3158 | 64.91%
3.8 | 1.0345 | 3.931 | 4.0666 | 6.2069 | 65.52%
3.9 | 1.0169 | 3.9661 | 4.0333 | 6.1017 | 66.1%
4 | 1 | 4 | 4 | 6 | 66.67%
4.1 | 0.98361 | 4.0328 | 3.9667 | 5.9016 | 67.21%
4.2 | 0.96774 | 4.0645 | 3.9334 | 5.8065 | 67.74%
4.3 | 0.95238 | 4.0952 | 3.9002 | 5.7143 | 68.25%
4.4 | 0.9375 | 4.125 | 3.8672 | 5.625 | 68.75%
4.5 | 0.92308 | 4.1538 | 3.8343 | 5.5385 | 69.23%
4.6 | 0.90909 | 4.1818 | 3.8017 | 5.4545 | 69.7%
4.7 | 0.89552 | 4.209 | 3.7692 | 5.3731 | 70.15%
4.8 | 0.88235 | 4.2353 | 3.737 | 5.2941 | 70.59%
4.9 | 0.86957 | 4.2609 | 3.7051 | 5.2174 | 71.01%
5 | 0.85714 | 4.2857 | 3.6735 | 5.1429 | 71.43%
5.1 | 0.84507 | 4.3099 | 3.6421 | 5.0704 | 71.83%
5.2 | 0.83333 | 4.3333 | 3.6111 | 5 | 72.22%
5.3 | 0.82192 | 4.3562 | 3.5804 | 4.9315 | 72.6%
5.4 | 0.81081 | 4.3784 | 3.55 | 4.8649 | 72.97%
5.5 | 0.8 | 4.4 | 3.52 | 4.8 | 73.33%
5.6 | 0.78947 | 4.4211 | 3.4903 | 4.7368 | 73.68%
5.7 | 0.77922 | 4.4416 | 3.461 | 4.6753 | 74.03%
5.8 | 0.76923 | 4.4615 | 3.432 | 4.6154 | 74.36%
5.9 | 0.75949 | 4.481 | 3.4033 | 4.557 | 74.68%
6 | 0.75 | 4.5 | 3.375 | 4.5 | 75%